## SheetJS
商品编号 | 商品型号（P/N） | 商品名称 | 商品分类（三级）#号隔开 | 轮播图 #号隔开 | 详情标题 | 售价 | 库存 | 商品组id | 亮点 #号隔开 | 详情介绍 | 商品参数 JSON | 模版json | 视频地址 | 文档ID #号隔开 | 商品标签 #号隔开 | 筛选项 #号隔开 | 商品关键字 | 销量 | seo_title | seo_description | 排序
81 | OSFP-800G-2xSR4 | 11111111111 | 3#22#80#1#13#106 | https://beta.cplight.com/uploads/attach/2025/05/20250512/395601be5672833509a329bc4ed40bae.png | NVIDIA/Mellanox MMA4Z00-NS Compatible 800GBASE 2 x SR4/SR8 OSFP Finned Top PAM4 850nm 50m DOM Dual MPO-12/APC MMF InfiniBand NDR Optical Transceiver Module for Quantum-2 Switches | 6000 | 0 | 83 | Qualified for InfiniBand NDR End-to-end Systems# Built-in Marvell 6nm DSP Chip, Max. Power Consumption 16W# Finned-Top OSFP Used in Quantum-2 Air-Cooled Switches# Support 800G-to-Two 400G ConnectX-7 Links or 800G-to-Four 200G ConnectX-7 Links# 8x 100G-PAM4 Electrical to Dual 4x 100G-PAM4 Optical Parallel# 100% Verified by the Original, Perfectly Compatible with NVIDIA QM9700/9790 Devices# Compliant with OSFP MSA, IEEE 802.3ck, RoHS, and Class 1 Laser Safety, with DDM Support# | The NVIDIA/Mellanox InfiniBand MMA4Z00-NS Compatible OSFP Optical Transceiver is an InfiniBand 800Gb/s 2x400Gb/s Twin-port OSFP, SR8 multimode, parallel, 8-channel transceiver using two, 2-fiber, 4-channel MPO-12/APC optical connectors at 400Gb/s each. The parallel multimode, short reach 8-channel (SR8) uses 100G-PAM4 modulation and has a maximum fiber reach of 50-meters using 8 multimode fibers. It is qualified for use in InfiniBand NDR end-to-end systems.# It is the ideal solution for supercomputing, seamlessly integrating into computing and storage infrastructure to ensure efficient high-performance interconnectivity. Used in Quantum-2 air-cooled switches. | [{"name":"NVIDIA\/Mellanox InfiniBand Compatible","value":"MMA4Z00-NS"},{"name":" Vendor Name","value":"CPLIGHT"},{"name":"Form Factor","value":" Twin-port OSFP Finned Top"},{"name":" Max Data Rate","value":"850Gbps (8x 106.25Gbps)"},{"name":"Wavelength","value":" 850nm"},{"name":" Max Cable Distance","value":"30m@OM3\/50m@OM4"},{"name":"Connector","value":" Dual MTP\/MPO-12 APC"},{"name":" Media","value":"MMF"},{"name":"Transmitter Type","value":" VCSEL"},{"name":" Receiver Type","value":" PD"},{"name":"TX Power","value":" -4.6~4dBm"},{"name":" Minimum Receiver Power","value":" -6.4dBm"},{"name":"Power Budget","value":" 1.8dB"},{"name":" Receiver Overload","value":" 4dBm"},{"name":"Max Power Consumption","value":"16W"},{"name":" Extinction Ratio","value":" ＞2.5dB"},{"name":"DDM\/DOM","value":" Supported"},{"name":"Commercial Temperature Range","value":"0 to 70°C (32 to 158°F)"},{"name":"Modulation (Electrical)","value":"8x100G-PAM4"},{"name":" Modulation (Optical)","value":" Dual 4x100G-PAM4"},{"name":"CDR (Clock and Data Recovery)","value":"TX & RX Built-in CDR"},{"name":" Inbuilt FEC","value":"Yes"},{"name":"Protocols","value":" OSFP MSA 5.0 CMIS 5.1"},{"name":"Warranty","value":"5 Years"}] |  |  |  |  | 29 |  | 0 |  |  | 99
98 | OSFP-800G-2xDR4 | 222222222 | 3#22#80 | https://beta.cplight.com/uploads/attach/2025/05/20250512/30524891248404a9bcde15f6082565bd.png | NVIDIA/Mellanox MMS4X00-NM Compatible 800GBASE 2 x DR4/DR8 OSFP Finned Top PAM4 1310nm 500m DOM Dual MPO-12/APC SMF InfiniBand NDR Optical Transceiver Module for Quantum-2 Switches | 6800 | 0 | 83 | Qualified for InfiniBand NDR End-to-End Systems# Built-in Broadcom 7nm DSP Chip, Max. Power Consumption 16.5W# Finned-Top OSFP Used in Quantum-2 Air-Cooled Switches# Support 800G-to-Two 400G ConnectX-7 Links or 800G-to-Four 200G ConnectX-7 links# 8x 100G-PAM4 Electrical to Dual 4x 100G-PAM4 Optical Parallel# 100% Verified by the Original, Perfectly Compatible with NVIDIA QM9700/9790 Devices# Compliant with OSFP MSA, IEEE 802.3ck, RoHS, and Class 1 Laser Safety, with DDM Support# | The InfiniBand MMS4X00-NM Compatible OSFP Optical Transceiver is an 800Gb/s 2x400Gb/s Twin-port OSFP, DR8 single mode, parallel, 8-channel transceiver using two, 2-fiber, 4-channel MPO-12/APC optical connectors at 400Gb/s each. The parallel single mode, reach 8-channel (DR8) design uses 100G-PAM4 modulation and has a maximum fiber reach of 500-meters using 8 single mode fibers. It is qualified for use in InfiniBand NDR end-to-end systems.# It is the ideal solution for supercomputing, seamlessly integrating into computing and storage infrastructure to ensure efficient high-performance interconnectivity. Used in Quantum-2 air-cooled switches. | [{"name":"NVIDIA\/Mellanox InfiniBand Compatible","value":"MMS4X00-NS"},{"name":" Vendor Name","value":"CPLIGHT"},{"name":"Form Factor","value":" Twin-port OSFP Finned Top"},{"name":" Max Data Rate","value":"850Gbps (8x 106.25Gbps)"},{"name":"Wavelength","value":"1310nm"},{"name":" Max Cable Distance","value":"100m"},{"name":"Connector","value":" Dual MTP\/MPO-12 APC"},{"name":" Media","value":"MMF"},{"name":"Transmitter Type","value":"EML"},{"name":" Receiver Type","value":" PIN"},{"name":"TX Power","value":" -2.9~4.0dBm"},{"name":" Minimum Receiver Power","value":" -5.9dBm"},{"name":"Power Budget","value":"3dB"},{"name":" Receiver Overload","value":" 5dBm"},{"name":"Max Power Consumption","value":"17W"},{"name":" Extinction Ratio","value":" ＞3.5dB"},{"name":"Modulation (Electrical)","value":"8x100G-PAM4"},{"name":" Modulation (Optical)","value":" Dual 4x100G-PAM4"},{"name":"CDR (Clock and Data Recovery)","value":"TX & RX Built-in DSP"},{"name":"Packaging Technology","value":" COB (Chip on Board) Packaging"},{"name":"Modulation Format","value":"PAM4"},{"name":" Inbuilt FEC","value":"No"},{"name":"Protocols","value":" IEEE 802.3cu-2021, IEEE P802.3ck D2.2"},{"name":"Warranty","value":"5 Years"}] | [6 empty] | 0 |  |  | 99
99 | OSFP-800G-2xFR4 | 33333333333 | 3#22#80 | https://beta.cplight.com/uploads/attach/2025/05/20250512/debf0e8f38db939548dc33c61136c537.png | NVIDIA/Mellanox MMS4X50-NM Compatible 800GBASE 2 x FR4 OSFP Finned Top PAM4 1310nm 2km DOM Dual Duplex LC/UPC SMF InfiniBand NDR Optical Transceiver Module for Quantum-2 Switches | 11000 | 0 | 83 | Qualified for InfiniBand NDR End-to-End Systems# Built-in Broadcom 7nm DSP Chip, Max. Power Consumption 16.5W# Finned-Top OSFP Used in Quantum-2 Air-Cooled Switches# Support 800G-to-Two 400G ConnectX-7 Links# 8x 100G-PAM4 Electrical to Dual 4x 100G-PAM4 Optical Multiplexed# 100% Verified by the Original, Perfectly Compatible with NVIDIA QM9700/9790 Devices# Compliant with OSFP MSA, IEEE 802.3ck, RoHS, and Class 1 Laser Safety, with DDM Support# | The InfiniBand MMS4X50-NM Compatible OSFP Optical Transceiver is an 800Gb/s 2x400Gb/s Twin-port OSFP, 2xFR4 single mode, Multiplexed, 8-channel transceiver using two, 2-fiber, LC Duplex optical connectors each carrying 4-channels of 100G-PAM4. The dual Far Reach 8-channel (2xFR4) design uses 100G-PAM4 electrical and optical modulation based on the CWDM4 serial, multiplexed 1310nm wavelength grid. It is qualified for use in InfiniBand NDR end-to-end systems.# It is the ideal solution for supercomputing, seamlessly integrating into computing and storage infrastructure to ensure efficient high-performance interconnectivity. Used in Quantum-2 air-cooled switches. | [{"name":"NVIDIA\/Mellanox InfiniBand Compatible","value":" MMS4X50-NM"},{"name":" Vendor Name","value":"CPLIGHT"},{"name":"Form Factor","value":" Twin-port OSFP Finned Top"},{"name":" Max Data Rate","value":"850Gbps (8x 106.25Gbps)"},{"name":"Wavelength","value":"1271nm, 1291nm, 1311nm and 1331nm"},{"name":" Max Cable Distance","value":"2km"},{"name":"Connector","value":"Dual Duplex LC\/UPC"},{"name":" Media","value":"SMF"},{"name":"Transmitter Type","value":"EML"},{"name":" Receiver Type","value":" PIN"},{"name":"TX Power","value":" -3.2~4.4dBm"},{"name":" Minimum Receiver Power","value":" -7.2dBm"},{"name":"Power Budget","value":"4dB"},{"name":" Receiver Overload","value":" 4.4dBm"},{"name":"Max Power Consumption","value":"16.5W"},{"name":" Extinction Ratio","value":" ＞3.5dB"},{"name":"DDM\/DOM","value":" Supported"},{"name":"Commercial Temperature Range","value":"0 to 70°C (32 to 158°F)"},{"name":"Modulation (Electrical)","value":"8x100G-PAM4"},{"name":" Modulation (Optical)","value":" Dual 4x100G-PAM4"},{"name":"Protocols","value":" IEE802.3ck, IEEE 802.3cu, OSFP MSA"},{"name":"Warranty","value":"5 Years"}] | [6 empty] | 0 |  |  | 99
139 |  | 400G QSFP-DD SR4 100m 850nm MPO-12/APC, NVIDIA(ETH) | 3#22#80#4#73#74 | https://beta.cplight.com/uploads/attach/2025/05/20250514/53fc27fc8b9e3048fb0cbca07c848705.png | NVIDIA/Mellanox Compatible 400GBASE-SR4 QSFP-DD PAM4 850nm 100m DOM MPO-12/APC MMF Ethernet Optical Transceiver Module, Breakout to 2 x 200G-SR and 4 x 100G-SR | 0 | 1000 | 83 |  | The 400GBASE-SR4 module, MTP/MPO-12 connector, up to 100m over parallel OM4 multi-mode fiber. It is compliant to IEEE 802.3bs protocol and 400GAUI-8 standard.The 400 Gigabit Ethernet signal is carried over four parallel lanes by one wavelength per lane. It can support 2 x 200G-SR and 4 x 100G-SR. | [{"name":"Part Number","value":"QDD-SR4-400G"},{"name":"Vendor Name","value":"CPLIGHT"},{"name":"Form Factor","value":"QSFP-DD"},{"name":"Max Data Rate","value":"400Gbps"},{"name":"Wavelength","value":"850nm"},{"name":"Max Cable Distance","value":"60m@OM3\/100m@OM4"},{"name":"Connector","value":"MTP\/MPO-12 (APC)"},{"name":"Media","value":"MMF"},{"name":"Transmitter Type","value":"VCSEL 850nm"},{"name":"Receiver Type","value":"PIN"},{"name":"TX Power","value":"-4.6~4dBm"},{"name":"RX Power","value":"-6.3~4dBm"},{"name":"Max Power Consumption","value":"8W"},{"name":"Extinction Ratio","value":"2.5dB"},{"name":"DDM\/DOM","value":"Supported"},{"name":"Commercial Temperature Range","value":"0 to 70°C (32 to 158°F)"},{"name":"Modulation (Electrical)","value":"4x100G-PAM4"},{"name":"Modulation (Optical)","value":"8x50G-PAM4"},{"name":"CDR (Clock and Data Recovery)","value":"TX & RX"},{"name":"Inbuilt FEC","value":"Yes"},{"name":"Core Size","value":"50\/125µm"},{"name":"Packaging Technology","value":"COB"},{"name":"Protocols","value":" IEEE 802.3bs, QSFP-DD MSA, IEEE 802.3db,CMIS rev 5.2"},{"name":"Warranty","value":"5 Years"}] | [{"title":"","desc":"","images":[{"desc":"","url":""}],"cards":[{"desc":"","title":""}]}] |  |  | tag2#tagtag#sss | 39#41#42 | test,keyword | 11 | test,seo,title | test,description | 88
177 | QDD-400G-SR8 | 55555555555 | 3#22#80#4#73#74 | https://beta.cplight.com/uploads/attach/2025/05/20250514/53fc27fc8b9e3048fb0cbca07c848705.png | NVIDIA/Mellanox Compatible 400GBASE-SR4 QSFP-DD PAM4 850nm 100m DOM MPO-12/APC MMF Ethernet Optical Transceiver Module, Breakout to 2 x 200G-SR and 4 x 100G-SR | 1300 | 10 | 87 | Built-in Maxlinear Chip, Max. Power Consumption 8W# Tested in Targeted Switches for Superior Performance, Quality, and Reliability# Compliant with QSFP-DD MSA, CMIS Rev5.2# Hot Pluggable QSFP-DD Form Factor# High-speed Electrical Compliant to IEEE802.3bs# 8x 50G PAM4 Retimed 400GAUI-8 Electrical Interface# QSFP-DD Port is Backward Compatible with QSFP+, QSFP28 and QSFP56 Modules# | The 400GBASE-SR4 module, MTP/MPO-12 connector, up to 100m over parallel OM4 multi-mode fiber. It is compliant to IEEE 802.3bs protocol and 400GAUI-8 standard.The 400 Gigabit Ethernet signal is carried over four parallel lanes by one wavelength per lane. It can support 2 x 200G-SR and 4 x 100G-SR. | [{"name":"Part Number","value":"QDD-SR4-400G"},{"name":"Vendor Name","value":"CPLIGHT"},{"name":"Form Factor","value":"QSFP-DD"},{"name":"Max Data Rate","value":"400Gbps"},{"name":"Wavelength","value":"850nm"},{"name":"Max Cable Distance","value":"60m@OM3\/100m@OM4"},{"name":"Connector","value":"MTP\/MPO-12 (APC)"},{"name":"Media","value":"MMF"},{"name":"Transmitter Type","value":"VCSEL 850nm"},{"name":"Receiver Type","value":"PIN"},{"name":"TX Power","value":"-4.6~4dBm"},{"name":"RX Power","value":"-6.3~4dBm"},{"name":"Max Power Consumption","value":"8W"},{"name":"Extinction Ratio","value":"2.5dB"},{"name":"DDM\/DOM","value":"Supported"},{"name":"Commercial Temperature Range","value":"0 to 70°C (32 to 158°F)"},{"name":"Modulation (Electrical)","value":"4x100G-PAM4"},{"name":"Modulation (Optical)","value":"8x50G-PAM4"},{"name":"CDR (Clock and Data Recovery)","value":"TX & RX"},{"name":"Inbuilt FEC","value":"Yes"},{"name":"Core Size","value":"50\/125µm"},{"name":"Packaging Technology","value":"COB"},{"name":"Protocols","value":" IEEE 802.3bs, QSFP-DD MSA, IEEE 802.3db,CMIS rev 5.2"},{"name":"Warranty","value":"5 Years"}] |  |  | 174 |  |  |  | 0 |  |  | 99
178 |  | 666666666666 | 3#22#80#1#13#106 | https://beta.cplight.com/uploads/attach/2025/05/20250522/76fb2bd74e344ccdc8cf053cf6e6978c.png |  | 0 | 0 | 29 |  |  | [{"name":"","value":""}] |  |  | 174#175#176 |  |  |  | 0 |  |  | 99
179 |  | 777777777777 | 3#22#80#4#79#105 | https://beta.cplight.com/uploads/attach/2025/05/20250522/76fb2bd74e344ccdc8cf053cf6e6978c.png |  | 0 | 0 | 29 |  |  | [{"name":"","value":""}] |  |  | 175#176 |  |  |  | 0 |  |  | 99
180 | 1231 | 888888888888 | 3#22#80 | https://beta.cplight.com/uploads/attach/2025/05/20250515/812857a2ed503cd26a5f79a5af4a7f73.png#https://beta.cplight.com/uploads/attach/2025/05/20250515/ad567024f06fc8ee1386ade8f0021343.png | adasd | 1 | 1 | 84 | 123123#1231231212 | adasdas | [{"name":"品牌","value":"英伟达"},{"name":"型号","value":"H100"}] |  | https://beta.cplight.com/uploads/attach/2025/05/09/模板5-1.mp4 | 173 |  |  | 123123 | 0 |  |  | 99
215 |  | test-0623 | 3#22#80 | https://beta.cplight.com/uploads/attach/2025/05/20250515/fa6a6caebf5e5e587948cf4ec2dde15d.png |  | 1 | 10 | 97 |  |  | [{"name":"","value":""}] | [{"title":"","desc":"","images":[{"desc":"","url":""}],"cards":[{"desc":"","title":""}]}] |  |  |  | 40 |  | 0 |  |  | 0
216 |  | test-0623-2 | 3#22#80 | https://beta.cplight.com/uploads/attach/2025/05/20250515/db135579d15e97ed6cd74e0f52cd171e.png |  | 1 | 10 | 100 |  |  | [{"name":"","value":""}] | [{"title":"","desc":"","images":[{"desc":"","url":""}],"cards":[{"desc":"","title":""}]}] |  |  |  | 39 |  | 0 |  |  | 0
217 |  | test-0623-3 | 3#22#80 | https://beta.cplight.com/uploads/attach/2025/05/20250515/7b54426575e669ff56df4c6afb14568e.png |  | 1 | 11 |  |  |  | [{"name":"","value":""}] | [{"title":"","desc":"","images":[{"desc":"","url":""}],"cards":[{"desc":"","title":""}]}] |  |  |  | 39 |  | 0 |  |  | 0
218 |  | test0701 | 3#22#80 | https://beta.cplight.com/uploads/attach/2025/06/20250623/047ecb397ddd078864de2520ec3071b2.png |  | 0 | 0 |  |  |  | [{"name":"","value":""}] | [{"title":"","desc":"","images":[{"desc":"","url":""}],"cards":[{"desc":"","title":""}]}] | [5 empty] | 0 |  |  | 0
219 |  | test0701-2 | 3#22#80#81#82#83 | https://beta.cplight.com/uploads/attach/2025/05/20250513/1b4a0b61290686d76a01dfd504e1d75d.png |  | 0 | 0 |  |  |  | [{"name":"","value":""}] | [{"title":"","desc":"","images":[{"desc":"","url":""}],"cards":[{"desc":"","title":""}]}] | [5 empty] | 0 |  |  | 77
222 |  | 列表标题 | 4#73#74 | https://beta.cplight.com/uploads/attach/2025/07/20250714/1077238f12de889bb4a3f396528eece7.png | 详情标题 | 0 | 0 |  |  | 详情介绍 | [{"name":"111","value":"111"}] | [{"title":"","desc":"","images":[{"desc":"","url":""}],"cards":[{"desc":"","title":""}]}] |  |  |  | 41 |  | 0 |  |  | 0
223 |  | 列表标题 | 3#22#80 | https://beta.cplight.com/uploads/attach/2025/07/20250714/bf3c35b16ddb88da1bac8d4e5846a885.png | 详情标题888 | 0 | 0 | 90 |  | 详情介绍 | [{"name":"","value":""}] | [{"title":"","desc":"","images":[{"desc":"","url":""}],"cards":[{"desc":"","title":""}]}] |  |  |  | 39#50 | 商品SEO关键字 | 0 | 商品SEO标题 | 商品SEO描述 | 0